## Fields
G-Wizard Custom Tool Data uses the following fields in its database:
Version 1.0
Custom Tool Data consists of a series of rows in a csv file with the following columns:
Column | Type |  | Purpose
vendor | TEXT |  | Vendor that sells the tool
product | TEXT |  | Product description used by the vendor
idNo | TEXT |  | Product # used by the vendor
insNo | TEXT |  | Identification of insert, if any
link | TEXT |  | Web link URL to reorder this tool
material | INTEGER |  | Material code, see below for values
tool | TEXT |  | Tool type, see list below
sfm | REAL |  | SFM override
ipt00625 | REAL |  | IPT for 1/16" diameter (0.0625")
ipt01250 | REAL |  | etc.
ipt01875 | REAL
ipt02500 | REAL
ipt03750 | REAL
ipt05000 | REAL
ipt07500 | REAL
ipt10000 | REAL
ipt15000 | REAL
ipt20000 | REAL
ipt30000 | REAL
ipt40000 | REAL
ipt50000 | REAL
version | REAL |  | Version number of the import format used for the csv file. 1.0 is the most current version.
Notes:
1. All fields from material down must have a value. Use "-1" to just stay with G-Wizard's default value.
2. There can only be one record for each unique combination of vendor, product, idNo, insNo, and material.
3. To fully define a tool, create one record for each material.
4. For indexable tooling, provide a set of records (one per material) for each insert to be used with the tool.
The INTEGER values for material are just the selection # for the Material menu:
Material |  |  | INTEGER Value
Aluminum - Cast, |  |  | 0
Aluminum - Wrought (6061), |  |  | 1
Brass, |  |  | 2
Cast Iron - Ductile, |  |  | 3
Cast Iron - Gray, |  |  | 4
Composite: Fiberglass/PC Board, |  |  | 5
Copper Alloy - Wrought, |  |  | 6
High Temp Nickel Alloy, |  |  | 7
Magnesium Alloy, |  |  | 8
Nickel Alloy, |  |  | 9
Plastics: Hard, |  |  | 10
Plastics: Soft, |  |  | 11
Stainless - 300 Series (316), |  |  | 12
Stainless - 400 Series (420), |  |  | 13
Stainless - PH Series (17-4), |  |  | 14
Steel - Low Carbon (1020), |  |  | 15
Steel - Low Carbon Alloy (8620), |  |  | 16
Steel - Medium Carbon (1045), |  |  | 17
Steel - Medium Carbon Alloy (4130), |  |  | 18
Steel - High Carbon (1090), |  |  | 19
Steel - High Carbon Alloy (52100), |  |  | 20
Steel - Tool (H13), |  |  | 21
Titanium Alloy, |  |  | 22
Wood: Hardwood, |  |  | 23
Wood: MDF, |  |  | 24
Wood: Plywood, |  |  | 25
Wood: Softwood |  |  | 26
Tool Types for Mills and Lathes:
Mill |  | Lathe
HSS Endmill |  | Turning: Carbide
HP HSS Endmill |  | Turning: HSS
Carbide Endmill |  | HSS Twist Drill
HP Carbide Endmill |  | Carbide Twist Drill
TiAlN Carbide Endmill |  | Cobalt Twist Drill
Indexable End / Facemill |  | HP HSS Twist Drill
HSS Twist Drill |  | HP Carbide Twist Drill
HP HSS Twist Drill |  | Indexable Drill
Cobalt Twist Drill |  | HSS Spot Drill
Carbide Twist Drill |  | Carbide Spot Drill
HP Carbide Twist Drill |  | HSS Reamer
Indexable Drill |  | Carbide Reamer
HSS Spot Drill |  | HSS Spade Drill
Carbide Spot Drill |  | Carbide Spade Drill
HSS Spade Drill |  | Gun Drill
Carbide Spade Drill |  | Tapping
Gun Drill
HSS Reamer
Carbide Reamer
Tapping
HSS Boring
Carbide Boring
Saws & Woodruff Cutters

## MariToolCSVExample
vendor | product | idNo | insNo | link | material | tool | sfm | ipt00625 | ipt01250 | ipt01875 | ipt02500 | ipt03750 | ipt05000 | ipt07500 | ipt10000 | ipt15000 | ipt20000 | ipt30000 | ipt40000 | ipt50000 | version
MariTool | Carbide 3 Flute High Helix Rougher | 1011 |  | http://www.maritool.com/Cutting-Tools-End-Mills-Roughers-3-Flute-Carbide-45-deg-Helix/c78_79_93_198/index.html | 0 | Carbide Endmill | 800 | -1 | 0.0013 | -1 | 0.0022 | 0.0038 | 0.005 | 0.007 | 0.009 | -1 | -1 | -1 | -1 | -1 | 1
MariTool | Carbide 3 Flute High Helix Rougher | 1011 |  | http://www.maritool.com/Cutting-Tools-End-Mills-Roughers-3-Flute-Carbide-45-deg-Helix/c78_79_93_198/index.html | 1 | Carbide Endmill | 800 | -1 | 0.0013 | -1 | 0.0022 | 0.0038 | 0.005 | 0.007 | 0.009 | -1 | -1 | -1 | -1 | -1 | 1
MariTool | Carbide 3 Flute High Helix Rougher | 1011 |  | http://www.maritool.com/Cutting-Tools-End-Mills-Roughers-3-Flute-Carbide-45-deg-Helix/c78_79_93_198/index.html | 4 | Carbide Endmill | 300 | -1 | 0.0005 | -1 | 0.0014 | 0.002 | 0.0035 | 0.005 | 0.0052 | -1 | -1 | -1 | -1 | -1 | 1
MariTool | Carbide 3 Flute High Helix Rougher | 1011 |  | http://www.maritool.com/Cutting-Tools-End-Mills-Roughers-3-Flute-Carbide-45-deg-Helix/c78_79_93_198/index.html | 6 | Carbide Endmill | 450 | -1 | 0.0009 | -1 | 0.0018 | 0.0026 | 0.0045 | 0.006 | 0.0065 | -1 | -1 | -1 | -1 | -1 | 1

## OSGToolCSVExample
vendor | product | idNo | insNo | link | material | tool | sfm | ipt00625 | ipt01250 | ipt01875 | ipt02500 | ipt03750 | ipt05000 | ipt07500 | ipt10000 | ipt15000 | ipt20000 | ipt30000 | ipt40000 | ipt50000 | version
OSG | Exocarb Aero UVX 4-Flute | 2050 and 2052 |  |  | 3 | HP Carbide Endmill | 415 | -1 | 0.0017 | 0.0032 | 0.0047 | 0.007 | 0.0081 | 0.0095 | 0.0105 | -1 | -1 | -1 | -1 | -1 | 1
OSG | Exocarb Aero UVX 4-Flute | 2050 and 2052 |  |  | 4 | HP Carbide Endmill | 415 | -1 | 0.0017 | 0.0032 | 0.0047 | 0.007 | 0.0081 | 0.0095 | 0.0105 | -1 | -1 | -1 | -1 | -1 | 1
OSG | Exocarb Aero UVX 4-Flute | 2050 and 2052 |  |  | 15 | HP Carbide Endmill | 415 | -1 | 0.0017 | 0.0032 | 0.0047 | 0.007 | 0.0081 | 0.0095 | 0.0105 | -1 | -1 | -1 | -1 | -1 | 1
OSG | Exocarb Aero UVX 4-Flute | 2050 and 2052 |  |  | 16 | HP Carbide Endmill | 327 | -1 | 0.0017 | 0.0034 | 0.0045 | 0.0065 | 0.0074 | 0.0093 | 0.0106 | -1 | -1 | -1 | -1 | -1 | 1
OSG | Exocarb Aero UVX 4-Flute | 2050 and 2052 |  |  | 17 | HP Carbide Endmill | 327 | -1 | 0.0017 | 0.0034 | 0.0045 | 0.0065 | 0.0074 | 0.0093 | 0.0106 | -1 | -1 | -1 | -1 | -1 | 1
OSG | Exocarb Aero UVX 4-Flute | 2050 and 2052 |  |  | 18 | HP Carbide Endmill | 327 | -1 | 0.0017 | 0.0034 | 0.0045 | 0.0065 | 0.0074 | 0.0093 | 0.0106 | -1 | -1 | -1 | -1 | -1 | 1
OSG | Exocarb Aero UVX 4-Flute | 2050 and 2052 |  |  | 19 | HP Carbide Endmill | 265 | -1 | 0.0015 | 0.0027 | 0.0039 | 0.0053 | 0.0063 | 0.0086 | 0.0095 | -1 | -1 | -1 | -1 | -1 | 1
OSG | Exocarb Aero UVX 4-Flute | 2050 and 2052 |  |  | 20 | HP Carbide Endmill | 265 | -1 | 0.0015 | 0.0027 | 0.0039 | 0.0053 | 0.0063 | 0.0086 | 0.0095 | -1 | -1 | -1 | -1 | -1 | 1
OSG | Exocarb Aero UVX 4-Flute | 2050 and 2052 |  |  | 21 | HP Carbide Endmill | 265 | -1 | 0.0015 | 0.0027 | 0.0039 | 0.0053 | 0.0063 | 0.0086 | 0.0095 | -1 | -1 | -1 | -1 | -1 | 1
OSG | Exocarb Aero UVX 4-Flute | 2050 and 2052 |  |  | 12 | HP Carbide Endmill | 250 | -1 | 0.0016 | 0.0031 | 0.0039 | 0.0055 | 0.0063 | 0.0081 | 0.0095 | -1 | -1 | -1 | -1 | -1 | 1
OSG | Exocarb Aero UVX 4-Flute | 2050 and 2052 |  |  | 13 | HP Carbide Endmill | 250 | -1 | 0.0016 | 0.0031 | 0.0039 | 0.0055 | 0.0063 | 0.0081 | 0.0095 | -1 | -1 | -1 | -1 | -1 | 1
OSG | Exocarb Aero UVX 4-Flute | 2050 and 2052 |  |  | 14 | HP Carbide Endmill | 245 | -1 | 0.0015 | 0.0027 | 0.0034 | 0.0051 | 0.0058 | 0.0072 | 0.0079 | -1 | -1 | -1 | -1 | -1 | 1
OSG | Exocarb Aero UVX 4-Flute | 2050 and 2052 |  |  | 22 | HP Carbide Endmill | 245 | -1 | 0.0015 | 0.0027 | 0.0034 | 0.0051 | 0.0058 | 0.0072 | 0.0079 | -1 | -1 | -1 | -1 | -1 | 1
OSG | Exocarb Aero UVX 4-Flute | 2050 and 2052 |  |  | 9 | HP Carbide Endmill | 120 | -1 | 0.0011 | 0.0019 | 0.0023 | 0.0034 | 0.004 | 0.0062 | 0.0071 | -1 | -1 | -1 | -1 | -1 | 1